## Feuil1
Normal Checklist - Q400
FLIGHT DECK SAFETY |  |  |  | AFTER START
|  | Documentation | Check | = | Ext Pwr / APU | Off
|  | Safety Equipment | Tested / Check |  | Main Bus Tie | Off
|  | Ldg Gear & Pins | Check | = | Hydraulics | Check
|  | Alt Gear Door / Inhbt Sw | Clsd / Norm |  | Condition Levers | Max
w | = | Circuit Breakers | Check | = | Hyd / Fuel Pumps | On
|  | Batteries | Check | = | Radar | Stby
w |  | Main Bus Tie | Tie |  | De-Ice Pressure | Check
|  | Engine Intake Doors | Closed | = | Ice protection Test / Set | As Rqd
|  | Fire Detection and Smoke | Tested | = | Rudder | Full Travel
|  | Ext Pwr /APU | On | = | Nose Steering | On
w |  | Battery Temperatures | Check |  | Transponder | On / Alt
w |  | Bleeds | Off | = | Flaps and Speeds | # Set / Indicated
|  | APU Bleed (2 mins) | As Rqd |  |  | #,#,#,#,#
|  | Bus Voltage | Check
|  | Recirc Fan | On
w | = | Press / Packs | Set / Check | TAXI
|  | Avionics | Check |  | Taxi Light | On
|  | Systems Test | ADC / St Wrns / TO Wrn / |  | Brakes | Check
|  |  | GPWS / A-Skid / Afx / TCAS |  | Flight / Taxi | Taxi
[5 empty] | Bleeds | As Rqd
BEFORE START |  |  |  | = | Electrical Panel | Check
| = | Emergency Lights | Arm | = | T/O Warn Test | Tested
| = | Fuel Tfr / Qty | Off / # vs # | = | Autofeather | Select White
| = | Brake / Pressure | On / Check | = | Pwr for T/O | NTOP or RDC…%
|  | Pwr Levers / Ctrl Lock | Disc / On |  | Flight Instruments | Check
| = | Cond Levers | Fuel Off |  | Flying Controls | Check / Free
| = | Nose Steering | Off |  | Yaw Damper | On
| = | Altimeters | QNH # Set, X-Chkd | = | PFD / MFD / ED | Check
| = | Briefing | Complete |  | Clearances | Reviewed
[5 empty] | Cabin | Secure
STARTING
| = | EFB Airplane Mode | On | LINE-UP
| = | Trims | Set |  | Anti-collision | White
| = | Door / Fueling Lights | Out |  | Landing /Taxi Lights | On / Off
| = | Passengers Signs | On |  | Pitot Static | On
| = | Escape Hatch | Closed |  | Bleeds | As Rqd
| = | Cabin Report | Received | = | CWP | Check
| = | Flt Deck Door | Locked | = | FMA | GA, HDG, ALTSEL
---------------------------
| = | Anti-collision | Red
| = | APU Bleed | Off | = | Challenge and response Check
| = | Batteries / Bus Volts | On / 26 V Mini | w | Reduced Flight Deck Safety Check
(22 V Mini Battery Start)