## Feuil1
Normal Checklist - Q400
AFTER TAKE-OFF |  |  |  | AFTER LANDING
= |  | Landing Gear | Up |  | Control Lock | On
= |  | Flaps | Zero |  | Anti-collision | Red
= |  | Bleeds | On / As Rqd |  | Flaps | Zero
= |  | Climb Power | Set |  | Landing / Taxi Lights | Off / On
[5 empty] | Radar | Stby
[5 empty] | Flight / Taxi | Taxi
CLIMB |  |  |  |  | Ice Protection | Off or As Rqd
= |  | Altimeters | 1013 Set, X-Chkd |  | Main Bus Tie | Tie
= | n | Ice Protection | As Rqd |  | Yaw Damper | Off
| n | Pressurisation | Check |  | Hydraulics | Check
|  | Hyd / Fuel Pumps | Norm / Off |  | Bleeds | As Rqd
| n | Autofeather | Off
|  | Landing Lights (FL100) | Off
SHUTDOWN
|  |  |  | = | Brake | On
DESCENT |  |  |  | = | Hyd / Fuel Pumps | Norm / Off
= | n | GPWS Landing flaps | As Rqd | = | Pwr / cond Levers | Disc / St-Fx
= |  | Pressurisation | Set | = | Nose Steering | Off
= | n | Briefing / Bugs | Reviewed / Set | = | Radar | Off
|  | Landing Lights (FL100) | On | = | Transpondeur | Stby
|  |  |  | = | Bleeds | Min / Off
|  |  |  | = | Ext Pwr / APU | As Rqd
APPROACH |  |  |  | = | Condition Levers (30 secs) | Fuel Off
= | n | Altimeters | QNH # Set, X-Chkd | = | Passenger Signs | Off
| n | Fuel Transfer | Off | = | Lights | As Rqd
|  | Hyd / Fuel Pumps | On | = | Battery Master | As Rqd
| n | Hydraulics | Check
|  | Passenger Signs | On
| n | Cabin | Secure | LEAVING AIRCRAFT
[5 empty] | Tech Log | Complete
[5 empty] | Ice Prot / Intake Doors | Off / Closed
LANDING |  |  |  |  | Recirc Fan | Off
= |  | Ice Protection | As Rqd |  | Ignition | Off
= |  | Landing Gear | Down / 3 Green |  | Ext Pwr / APU | Off
= |  | Condition Levers | Max |  | Emergency Lights | Off
= |  | Flaps | Set / Ind / GPWS |  | Batteries / Battery Master | Off
|  | Bleeds | Min / As Rqd |  | Anti-skid | Off
[5 empty] | Dome / Boarding Lights | Off
|  |  |  | = | Challenge and response Check
|  |  |  | n | For missed approach and immediate return
complete only the AFTER TAKE-OFF
CHECKS and these items marked n